## Sheet1
|  |  | Value | Unit | SUMMARY OUTPUT
Brix | Density | Original juice Brix | 27.8 | Brix
28 | 1.1197 | Target volume | 1700 | ml | Regression Statistics
27 | 1.115 | Target juice Brix | 25 | Brix | Multiple R | 0.99998
26 | 1.1103 | Target juice density | 1.1057 | g/ml | R Square | 0.99997
25 | 1.1057 | Target juice weight | 1879.707 | g | Adjusted R Square | 0.99996
24 | 1.1011 | Target sugar weight | 469.9267 | g | Standard Error | 4.8305e-05
|  | Original juice required weight | 1690.384 | g | Observations | 5
|  | Original juice density | 1.1187 | g/ml
|  | Need original juice volume | 1510.9848 | ml | ANOVA
|  | Add water | 189.0152 | ml |  | df | SS | MS | F | Significance F
|  | New juice volume should be | 1700 | ml | Regression | 1 | 0.00021622 | 0.00021622 | 92667.8571 | 7.8174e-08
[5 empty] | Residual | 3 | 7e-09 | 2.3333e-09
[5 empty] | Total | 4 | 0.00021623
[6 empty] | Coefficients | Standard Error | t Stat | P-value | Lower 95% | Upper 95% | Lower 95.0% | Upper 95.0%
[5 empty] | Intercept | 0.98946 | 0.00039774 | 2487.6828 | 1.4325e-10 | 0.98819 | 0.99073 | 0.98819 | 0.99073
[5 empty] | X Variable 1 | 0.00465 | 1.5275e-05 | 304.414 | 7.8174e-08 | 0.0046014 | 0.0046986 | 0.0046014 | 0.0046986